## Component List
Bill of Materials: Maze-Solving Robot
ECNG 4504: Embedded Systems for Wireless Communications ¦ Spring 2026 ¦ The American University in Cairo
Team Members: Mina Gerges, Omar ElShazli, Abanoub Emad, John Fahmy
# | Component | Description / Specification | Category | Qty | Unit Cost | Notes
1 | Arduino Mega 2560 | ATmega2560 MCU, 54 digital I/O, 16 analog inputs, 4 UARTs, USB-B | MCU | 1 | ~1,300 EGP | Main controller; clone board with CH340 USB-serial
2 | L298N Dual H-Bridge Motor Driver | 2-channel DC motor driver, 5–35 V, 2 A per channel, onboard 5 V regulator | Actuation | 1 | ~75 EGP | Drives left and right motor pairs
3 | HM-10 BLE 4.0 Module | CC2541 BLE UART transceiver, 3.3 V logic, 9600 baud default | Communication | 1 | ~340 EGP | Connected to Mega Serial1 (TX1/RX1, pins 18/19)
4 | 5-Channel IR Line Sensor Array | 5-eye reflective IR sensor, digital output (active LOW), 3.3–5 V | Sensing | 1 | ~145 EGP | Pins 30–34; detects black line on white surface
5 | TT Gearmotor (DC 3–6 V) | Dual-shaft plastic gearmotor, ~200 RPM at 5 V, 1:48 gear ratio | Actuation | 4 | ~40 EGP | Yellow hobby motors; paired L+R via L298N
6 | 65 mm Rubber Wheel | Press-fit wheel for TT gearmotor D-shaft | Mechanical | 4 | ~35 EGP | Black rubber tire, yellow hub
7 | 4WD Acrylic / MDF Robot Chassis | Two-layer laser-cut chassis kit with standoffs and mounting holes | Mechanical | 1 | ~370 EGP | Holds all components; ~25 × 15 cm footprint
8 | Half-Size Breadboard (400 tie-points) | Solderless breadboard for prototyping sensor and BLE wiring | Prototyping | 1 | ~95 EGP | Mounted on chassis upper deck
9 | Male-to-Male Jumper Wires | Assorted 10–20 cm dupont jumper wires | Prototyping | 1 | ~35 EGP | Bundle; sensor, motor driver, and BLE connections
10 | Male-to-Female Jumper Wires | Assorted 10–20 cm dupont jumper wires | Prototyping | 1 | ~35 EGP | Bundle; Arduino header to breadboard
11 | 18650 Li-Ion Battery | 3.7 V rechargeable lithium-ion cells, ~2600 mAh | Power | 2 | ~135 EGP | Series pair → 7.4 V nominal to L298N VMS
12 | 18650 Battery Holder (2-cell series) | Plastic holder with leads, series wiring | Power | 1 | ~15 EGP | Mounted under chassis
13 | Rocker Switch (SPST) | Mini on/off toggle switch, panel-mount | Power | 1 | ~6 EGP | Main power cut-off on battery positive rail
14 | USB-B Cable | USB-A to USB-B, ~1.5 m, for programming and serial debug | Prototyping | 1 | ~85 EGP | Connects Mega to laptop for firmware upload
15 | M3 Standoffs, Screws, and Nuts Kit | Assorted M3 brass/nylon standoffs for board mounting | Mechanical | 1 | ~250 EGP | Kit; secures Mega and driver to chassis
TOTAL COMPONENTS |  |  |  | 22 | ~3,006 EGP