## Final BOM
Final BOM
Ref(s) | Component / Value | LCSC # | LCSC Link | KiCad Footprint | Symbol Source | SnapEDA Link | Status
▶ POWER
D1 | 1N5819 Schottky Diode | C145202 | https://www.lcsc.com/product-detail/C145202.html | Diode_SMD:D_SMA | Built-in KiCad |  | ✅ OK
J7 | Screw Terminal 2-pin 5.08mm | C84500 | https://www.lcsc.com/product-detail/C84500.html | TerminalBlock_Phoenix:TerminalBlock_Phoenix_MKDS-1,5-2-5.08_1x02_P5.08mm_Horizontal | Built-in KiCad |  | ✅ OK
U12 | AMS1117-5.0 LDO Regulator | C6187 | https://www.lcsc.com/product-detail/C6187.html | Package_TO_SOT_SMD:SOT-223-3_TabPin2 | Built-in KiCad |  | ✅ OK
U13 | AMS1117-3.3 LDO Regulator | C6186 | https://www.lcsc.com/product-detail/C6186.html | Package_TO_SOT_SMD:SOT-223-3_TabPin2 | Built-in KiCad |  | ✅ OK
C16, C17 | 10µF 25V X7R 0805 Bulk Cap | C3039694 | https://www.lcsc.com/product-detail/C3039694.html | Capacitor_SMD:C_0805_2012Metric | Built-in KiCad |  | ✅ OK
C18 | 100nF 0805 Decoupling Cap | C49678 | https://www.lcsc.com/product-detail/C49678.html | Capacitor_SMD:C_0805_2012Metric | Built-in KiCad |  | ✅ OK
▶ MCU
U11 | ATmega2560-16AU | C1792040 | https://www.lcsc.com/search?q=atmega2560 | Atmega:QFP50P1600X1600X120-100N | SnapEDA | https://www.snapeda.com/parts/ATMEGA2560-16AU/Microchip%20Technology/view-part/ | ✅ OK
Y2 | 16MHz Crystal SMD 3225 4-pin | C13774 | https://www.lcsc.com/product-detail/C13774.html | Crystal:Crystal_SMD_3225-4Pin_3.2x2.5mm | Built-in – use Crystal_GND24 |  | ✅ OK
C11, C12 | 22pF C0G 0805 Load Cap | C1804 | https://www.lcsc.com/product-detail/C1804.html | Capacitor_SMD:C_0805_2012Metric | Built-in KiCad |  | ✅ OK
C13, C14, C15 | 100nF 0805 Decoupling Cap | C49678 | https://www.lcsc.com/product-detail/C49678.html | Capacitor_SMD:C_0805_2012Metric | Built-in KiCad |  | ✅ OK
SW2 | Tactile Push Button Reset 6×6mm | C127506 | https://www.lcsc.com/product-detail/C127506.html | Button_Switch_SMD:SW_SPST_PTS645 | Built-in KiCad |  | ✅ OK
R35 | 1kΩ 0805 Resistor | C17513 | https://www.lcsc.com/product-detail/C17513.html | Resistor_SMD:R_0805_2012Metric | Built-in KiCad |  | ✅ OK
R36 | 2.2kΩ 0805 Resistor (changed from 2kΩ) | Search LCSC | https://www.lcsc.com/search?q=2.2k+0805+1%25 | Resistor_SMD:R_0805_2012Metric | Built-in KiCad |  | ✅ OK
J6 | ICSP 2×3 Pin Header 2.54mm | C65114 | https://www.lcsc.com/product-detail/C65114.html | Connector_PinHeader_2.54mm:PinHeader_2x03_P2.54mm_Vertical | Built-in KiCad |  | ✅ OK
▶ MOTOR DRIVER
U8 | L298N Dual H-Bridge Motor Driver | C19922 | https://www.lcsc.com/product-detail/C19922.html | L298N:TO127P2020X500X2100-15 | SnapEDA | https://www.snapeda.com/parts/L298N/STMicroelectronics/view-part/ | ✅ OK
C3 | 100nF 0805 Decoupling Cap (Vss) | C49678 | https://www.lcsc.com/product-detail/C49678.html | Capacitor_SMD:C_0805_2012Metric | Built-in KiCad |  | ✅ OK
D21–D28 | 1N5819 Flyback Diode (×8) | C145202 | https://www.lcsc.com/product-detail/C145202.html | Diode_SMD:D_SMA | Built-in KiCad |  | ✅ OK
J5 | Screw Terminal 4-pin 5.08mm | C395148 | https://www.lcsc.com/product-detail/C395148.html | TerminalBlock_Phoenix:TerminalBlock_Phoenix_MKDS-1,5-4-5.08_1x04_P5.08mm_Horizontal | Built-in KiCad |  | ✅ OK
▶ IR SENSORS & SCHMITT TRIGGER
U7,U9,U10,U14,U15 | TCRT5000 IR Reflective Sensor (×5) | C2984661 | https://www.lcsc.com/product-detail/C2984661.html | OptoDevice:Vishay_TCRT5000 | SnapEDA | https://www.snapeda.com/parts/TCRT5000/Vishay/view-part/ | ✅ OK
R17,R19,R20,R21,R22 | 220Ω 0805 LED Current Resistor (×5) [Updated from 100Ω] | C17557 | https://www.lcsc.com/product-detail/C17557.html | Resistor_SMD:R_0805_2012Metric | Built-in KiCad |  | ✅ OK
R23,R24,R25,R26,R27 | 10kΩ 0805 Pull-up Resistor (×5) | C17414 | https://www.lcsc.com/product-detail/C17414.html | Resistor_SMD:R_0805_2012Metric | Built-in KiCad |  | ✅ OK
U16 | SN74HC14DR Hex Schmitt-Trigger Inverter | C2861329 | https://www.lcsc.com/product-detail/C2861329.html | SN74HC14DR:SOIC127P600X175-14N | SnapEDA | https://www.snapeda.com/parts/SN74HC14DR/Texas%20Instruments/view-part/ | ✅ OK
C2 | 100nF 0805 Decoupling Cap (VCC) | C49678 | https://www.lcsc.com/product-detail/C49678.html | Capacitor_SMD:C_0805_2012Metric | Built-in KiCad |  | ✅ OK
D15–D19 | Red LED 0805 Status (×5) | C2286 | https://www.lcsc.com/product-detail/C2286.html | LED_SMD:LED_0805_2012Metric | Built-in KiCad |  | ✅ OK
D20 | Green LED 0805 Power | C2293 | https://www.lcsc.com/product-detail/C2293.html | LED_SMD:LED_0805_2012Metric | Built-in KiCad |  | ✅ OK
R28–R33 | 1kΩ 0805 LED Resistor (×6) | C17513 | https://www.lcsc.com/product-detail/C17513.html | Resistor_SMD:R_0805_2012Metric | Built-in KiCad |  | ✅ OK
▶ BLUETOOTH / CC2540
U1 | CC2540F256RHAR BLE SoC | C22649 | https://www.lcsc.com/product-detail/C22649.html | CC2540:QFN50P600X600X100-41N | SnapEDA | https://www.snapeda.com/parts/CC2540F256RHAR/Texas%20Instruments/view-part/ | ✅ OK
R34 | 56kΩ 0805 Bias Resistor (RBIAS) [User link: C137509] | C137509 | https://www.lcsc.com/product-detail/C137509.html | Resistor_SMD:R_0805_2012Metric | Built-in KiCad |  | ✅ OK
Y4 | 32MHz Crystal SMD 3225 4-pin | C7275125 | https://www.lcsc.com/product-detail/C7275125.html | Crystal:Crystal_SMD_3225-4Pin_3.2x2.5mm | Built-in – use Crystal_GND24 |  | ✅ OK
Y3 | 32.768kHz Crystal SMD 3215 2-pin | C390740 | https://www.lcsc.com/product-detail/C390740.html | Crystal:Crystal_SMD_3215-2Pin_3.2x1.5mm | Built-in KiCad |  | ✅ OK
C20, C21 | 15pF C0G 0805 RTC Load Cap (×2) [User link: C107110] | C107110 | https://www.lcsc.com/product-detail/C107110.html | Capacitor_SMD:C_0805_2012Metric | Built-in KiCad |  | ✅ OK
C27, C28 | 12pF C0G 0805 XOSC Load Cap (×2) [User link: C107108] | C107108 | https://www.lcsc.com/product-detail/C107108.html | Capacitor_SMD:C_0805_2012Metric | Built-in KiCad |  | ✅ OK
C22, C25 | 1pF C0G 0402 RF Cap (×2) [User link: C2299956] | C2299956 | https://www.lcsc.com/product-detail/C2299956.html | Capacitor_SMD:C_0402_1005Metric | Built-in KiCad |  | ✅ OK
C23 | 1.2pF C0G 0402 RF Cap [User link: C42432085] | C42432085 | https://www.lcsc.com/product-detail/C42432085.html | Capacitor_SMD:C_0402_1005Metric | Built-in KiCad |  | ✅ OK
C24, C26 | 1.6pF C0G 0402 RF Cap (×2) [User link: C17620754] | C17620754 | https://www.lcsc.com/product-detail/C17620754.html | Capacitor_SMD:C_0402_1005Metric | Built-in KiCad |  | ✅ OK
C29 + AVDD pins | 100nF 0805 Decoupling (×8 total) [Was 12pF – CRITICAL FIX] | C49678 | https://www.lcsc.com/product-detail/C49678.html | Capacitor_SMD:C_0805_2012Metric | Built-in KiCad |  | ✅ OK
L1 | 1.2nH 0402 RF Inductor [User link: C395097] | C395097 | https://www.lcsc.com/product-detail/C395097.html | Inductor_SMD:L_0402_1005Metric | Built-in KiCad |  | ✅ OK
L4 | 1.8nH 0402 RF Inductor [User substituting 1.8nH for 2nH – link: C1036] | C1036 | https://www.lcsc.com/product-detail/C1036.html | Inductor_SMD:L_0402_1005Metric | Built-in KiCad |  | ✅ OK
L2, L3 | 2.2nH 0402 RF Inductor (×2) [User link: C18221258] | C18221258 | https://www.lcsc.com/product-detail/C18221258.html | Inductor_SMD:L_0402_1005Metric | Built-in KiCad |  | ✅ OK
U2 | PCB Trace Antenna (feed point) | N/A | https://www.ti.com/lit/an/swra117d/swra117d.pdf | Built in | Built in |  | ✅ OK
Guide